## Engine & Lubrication
Reporting protocol for voluntary measurement studies to collect Black Carbon data
PPR 5/WP.6, ANNEX 1
1. Engine design parameters (to be completed before measurement)
Complete section 1 once per campaign
1.1 Engine |  | Date manufactured: |  | Comments
Date in service (testbed or ship):
1.2 Engine freshly manufactured |  |  |  | Descrition of engine maintenance schedule and any additional comments on maintenance:
If yes: go to 1.6
If no: Is documentation of relevant maintenance provided?
If yes: go to 1.6
If no: complete 1.3 to 1.5 and provide additional comments
1.3 Engine total running hours |  | Hours:
1.4 Date of last regular maintenance |  | Date:
1.5 Running hours since last regular maintenance |  | Hours:
1.6 Engine category
1.7 Engine fuel type |  | [Select from list]
1.8 Engine max. rated power |  |  |  |  | [kW]
1.9 Mean effective pressure at rated power |  |  |  |  | [bar]
1.10 Engine speed |  | [Select from list]
1.11 Method of air aspiration |  | [Select from list]
1.12 Injection system |  | [Select from list]
1.13 Applicable emission limit |  | [Select from list]
If other:
1.14 Applicable test cycle |  | [Select from list]
If other:
1.15.1 Specific lubrication oil consumption |  |  | SLOC: |  |  | [g/kWh]
|  | Breaking-in period: |  | [Select from list]
1.15.2 Cylinder liner lubrication
|  |  |  | Feed rate: |  |  | [g/h]
|  |  |  | Feed rate: |  |  | [g/h]
|  |  |  | Feed rate: |  |  | [g/h]
|  |  |  | Feed rate: |  |  | [g/h]
|  |  |  | Feed rate: |  |  | [g/h]
|  |  |  | Feed rate: |  |  | [g/h]
[5 empty] | Feed rate: |  | [g/h]
|  |  | Breaking-in period: |  | [Select from list]
1.15.3 Inlet valve seat lubrication
|  |  |  | Feed rate: |  |  | [g/h]
|  |  |  | Feed rate: |  |  | [g/h]
|  |  |  | Feed rate: |  |  | [g/h]
|  |  |  | Feed rate: |  |  | [g/h]
|  |  |  | Feed rate: |  |  | [g/h]
|  |  |  | Feed rate: |  |  | [g/h]
[5 empty] | Feed rate: |  | [g/h]
1.16 Exhaust gas treatment device
[Select from list]
If other:
2. Lube oil properties and composition
(as used for measurement; Producers specification can be used)
Complete section 2 once per campaign
2.1 Circulation lubrication oil Please fill in as far as possible | Property |  | Unit / Standard |  | Actual value | Remark
| Lube oil |  | Brand / Type
| Grade |  | multi / mono
| BN |  | mg KOH/g / ISO 3771
| Ash content |  | wt.-% [kg/kg] / ISO 6245
| Viscosity @ 40°C |  | [mm2/s] / ASTM D7042
| Viscosity @ 100°C |  | [mm2/s] / ASTM D7042
| Sulfur content |  | wt.-% [kg/kg] / ISO 20884
2.2 Cylinder oil | Property |  | Unit / Standard |  | Actual value | Remark
Please fill in as far as possible Please fill in if applicable | Lube oil |  | Brand / Type
| Grade |  | multi / mono
| BN |  | mg KOH/g / ISO 3771
| Ash content |  | wt.-% [kg/kg] / ISO 6245
| Viscosity @ 40°C |  | [mm2/s] / ASTM D7042
| Viscosity @ 100°C |  | [mm2/s] / ASTM D7042
| Sulfur content |  | wt.-% [kg/kg] / ISO 20884
2.3 Valve seat lubrication oil Please fill in as far as possible Please fill in if applicable | Property |  | Unit / Standard |  | Actual value | Remark
| Lube oil |  | Brand / Type
| Grade |  | multi / mono
| BN |  | mg KOH/g / ISO 3771
| Ash content |  | wt.-% [kg/kg] / ISO 6245
| Viscosity @ 40°C |  | [mm2/s] / ASTM D7042
| Viscosity @ 100°C |  | [mm2/s] / ASTM D7042
| Sulfur content |  | wt.-% [kg/kg] / ISO 20884

## Fuel
3. Fuel
Complete section 3 once per fuel type used
3.1 Fuel in use | [Select from list]
If other:
According to standard:
Natural gas
| Other gas according to IGF |  | If other:
Liquid to gas fuel ratio (energy based) as certified at mode point
Ratio:
Ratio:
Ratio:
Ratio:
Ratio:
% Ratio:
Fuel properties and composition (as used for measurement)
3.2 Gas | Property | Unit / Standard |  | Actual value | Remark
Please fill in as far as possible most important marked with *) | Methane number*) | [-] / DIN EN 16726
| Lower calorific value*) | [MJ/kg] / ISO 6976
| Higher calorific value | [MJ/kg] / ISO 6976
| Wobbe Indices Ws / Wi | [MJ/m3] / ISO 6976
| Density*) temperature | [oC]
| Density*) pressure | [bara]
| Density*) | [kg/m3] / ISO 6976
| Methane*) | wt.-% [kg/kg] / ISO 6974 or DIN 51894
| Ethane*) | wt.-% [kg/kg] / ISO 6974 or DIN 51894
| Propane*) | wt.-% [kg/kg] / DIN 51894
| Isobutane*) | wt.-% [kg/kg] / DIN 51894
| N-Butane*) | wt.-% [kg/kg] / DIN 51894
| Pentane | wt.-% [kg/kg] / DIN 51894
| Hexane | wt.-% [kg/kg] / DIN 51894
| Heptane | wt.-% [kg/kg] / DIN 51894
| Nitrogen | wt.-% [kg/kg] / ISO 6974
| Sulfur*) | wt.-% [kg/kg] / ISO 6326-5
| Hydrogen sulfide | wt.-% [kg/kg] / ISO 8819
| Carbon dioxide | wt.-% [kg/kg] / ISO 6974
| Hydrogen | wt.-% [kg/kg] / DIN 51894
Others
3.3 Liquid fuel | Property | Unit / Standard |  | Actual value | Remark
Please fill in as far as possible most important marked with *) essential **) | Kind of fuel | Grade / ISO 8217
| Flash point*) | [°C] / ISO 2719
| Viscosity @ 40°C **) | [mm2/s] / ISO 3104
| Viscosity @ 50°C **) | [mm2/s] / ISO 3104
| Density @ 15°C *) | [kg/m3] / ISO 3675 or 12185
| Net calorific value (Hu) *) | [J/g] / DIN 51900
| Sulfur content*) | ppm [mg/kg] / ISO 8754 or 14596
| Ash content*) | ppm [mg/kg] / ISO 6245
| Water content*) | ppm [mg/kg] / ISO 3733
| Carbon content*) | wt.-% [kg/kg] / ASTM D5291
| Hydrogen content*) | wt.-% [kg/kg] / ASTM D5291
| Nitrogen content*) | wt.-% [kg/kg] / DIN 51444
| Oxygen content*) | wt.-% [kg/kg] / DIN 51732
| Cetane index*) | ISO 4264
CCAI*)
| FAME content*) | wt.-% [kg/kg] / EN 14078
| Mono aromatic compounds*) | wt.-% [kg/kg] / EN 12916
| Poly aromatic compounds*) | wt.-% [kg/kg] / EN 12916
| Di aromatic compounds | wt.-% [kg/kg] / EN 12916
| Tri aromatic compounds | wt.-% [kg/kg] / EN 12916
| Inorganic constituents (V) | ppm [mg/kg] / ISO 14597 or 8691
| Inorganic constituents (Ni) | ICP
| Carbon residues | wt.-% [kg/kg] / ASTM D4530
Others

## Measurement Equipment
4. BC measurement equipment information (to be completed before measurement) and parameters
Complete section 4 once per instrument
Measurement instrument
4.1 BC measurement instrument information | Make: |  | Model:
Serial number:
Note: Inclusion of a schematic of the emission sampling, condition, and measurement equipment with the data report is encouraged
4.2 Measurement principle | [Select from list]
4.3 Values measured as
If applicable, TOA Protocol:
4.4 Values reported as | mg/mn3 | (wet basis; act. O2-concentration) |  | H2O-conc.:
| mg/mn3 | (dry basis; act. O2-concentration)
| mg/mn3 | (dry basis; Ref. O2-concentration) |  | O2-conc.:
| mg/kWh | refer to 5.
FSN
| mg/kg fuel | refer to 5.
others:
4.5 Reference conditions (only if 4.4 is FSN or a concentration per Norm-cubic meters [mn3]) | Norm temperature: |  |  | [°C]
| Norm pressure: |  |  | [mbara]
4.6 BC instrument parameter
| Temperature inside measuring cell: (Provide range if relevant) |  |  |  | [°C]
| Pressure inside measuring cell: |  |  |  | [mbara]
| Wavelength(s) used: |  |  |  | [nm]
| Mass absorption cross section(s) used: |  |  |  | [m²/g]
Conversion equation(s) used:
Repeatability of the instrument used (incl units):
Reproducibility of the instrument used (incl units):
Acc. manufacturer specification:
Other parameters which could influence the measured values:
| Parameter / Correction |  |  | Unit
4.7 BC Instrument Calibration | Date of last calibration: |  |  |  | (dd.mm.yyyy)
Calibration performed by
Calibration procedure according manufacturer specification:
If no, describe calibration
Calibration performed within manufacturer's specified calibration period
Calibration including zero point:
Used medium for zero point calibration:
Used calibration standard:
[Select from list]
If Other:
Remark:
Leakage test performed before or after calibration:
4.8 Sample gas pre-treatment Please fill in if applicable
Exhaust gas dilution:
| If yes, dilution ratio (1:x) |  |  | at test point: |  | [%]
| Dilution medium: |  | [Select from list]
If other:
Filtration of the dilution medium before dilution:
|  |  | If yes: | [Select from list]
If other:
| Temperature of the dilution medium: |  |  |  | [°C]
| Temperature of the diluted exhaust gas: |  |  |  | [°C]
Evaporation tube
| Temperature |  | [°C] acc. manufacturer spec.
Catalytic stripper
| Temperature |  | [°C] acc. manufacturer spec.
Thermo-denuder
| Temperature |  | [°C] acc. manufacturer spec.
Others:
| Cyclone |  | size cutoff: |  | μm
|  |  | flow rate |  | lpm
| Location | Before dilution stage
After dilution stage
4.9 Sample flow rate/volume
Acc. manufacturer specification:
Sample flow rate of the raw exhaust gas at test point:
| Flow rate |  | [l/min] | at test point |  | [%]
| Sample flow rate of the diluted exhaust gas: |  |  |  |  | [l/min]
Sample volume of the raw exhaust gas:
| Volume |  | [l] | at test point |  | [%]
| Sample volume of the diluted exhaust gas: |  |  |  |  | [l]
[Select from list]
Sample line and probe
4.10 Sample/transfer line Complete if applicable
Line from engine exhaust to instrument or to dilution stage
Use of a sample line:
Acc. manufacturer specification:
| Length of the sample line: |  |  | [m]
| Heated sample line: |  |  | Temperature: |  | [°C]
Sample line material:
| Inner diameter of the sample line: |  |  | [mm]
Insulated or heated connections between sample line, measurement instrument and probe
Electrical conductive (sample line material):
Grounded:
Grounding method:
Backflushing sample line between measurements:
Line from dilution stage to instrument (if applicable)
Use of a sample line:
Acc. manufacturer specification:
| Length of the sample line: |  |  | [m]
| Heated sample line: |  |  | Temperature: |  | [°C]
Sample line material:
| Inner diameter of the sample line: |  |  | [mm]
Insulated or heated connections between sample line, measurement instrument and probe
Electrical conductive (sample line material):
Grounded:
Grounding method:
| Backflushing sample line between measurements: |  |  |  | □ Yes
4.11 Sample probe
Please fill in if applicable | Engine exhaust sample probe
Use of sample probe:
Acc. manufacturer specification:
| Material: | Stainless Steel
Other:
Type/design:
[Select from list]
If Other:
Direction of the probe opening relative to the exhaust gas flow:
[Select from list]
If Other:
| Effective cross section of sample hole opening(s): |  |  |  | [mm²]
(total surface area of the probe holes (i.e. surface area of hole in the plane of the cut))
Post-dilution sampling tunnel sample probe (if applicable)
Use of sample probe:
Acc. manufacturer specification:
| Material: | Stainless Steel
Other:
Type/design:
[Select from list]
If Other:
Direction of the probe opening relative to the exhaust gas flow:
[Select from list]
If Other:
| Effective cross section of sample hole opening(s) |  |  |  | [mm²]
Sampling point and probe location
4.12 Sample point and probe location
Engine Outlet
Downstream of heat exchanger
Downstream of exhaust gas treatment device
Treatment device active during measurement:
| Distance between engine outlet and sampling point: |  |  |  |  | [m]
| Diameter of the exhaust gas pipe: |  |  |  | [m]
Location of sample probe in exhaust gas pipe:
Straight part of exhaust gas pipe
|  | Straight length upstream of probe |  |  |  | [m]
|  | Straight length downstream of probe |  |  |  | [m]
Bent part of exhaust gas pipe
|  | Bend Radius |  |  |  | [m]
| Immersion depth of the sample probe: |  |  |  | [m]
Orientation of the exhaust gas pipe where the sample probe is located:
[Select from list]
If Other:
Exhaust gas pulsation at the sampling point during measurement:
[mbar]
[Hz]
Particle Loss
4.13 Particle loss calculation
Was there a particle loss correction?
If yes:
Thermophoretic
Diffusion
Electrostatic
Other
Additional Information on Loss Calculations
Please indicate equations, references, temperatures, and other details used to calculate losses in the sampling system

## Engine Condition Determination
5. Determination of engine load, exhaust gas flow, exhaust water content, fuel mass flow, O2 and CO2
Complete section 5 once per campaign
(if applicable)
5.1 Determination of values, instrument performance and calibration shall be in accordance with the requirements of NTC 2008 and its applicable appendices
5.2.1 Method of load determination
5.2.2 Estimated accuracy of engine load determination | +/- | [%] of reading
5.3.1 Method of exhaust gas flow determination
5.3.2 Estimated accuracy of exhaust gas flow determination | +/- | [%] of reading
5.4.1 Method of exhaust water content determination
5.4.2 Estimated accuracy of exhaust water content determination | +/- | [%] of reading
5.5.1 Method of fuel mass flow determination
5.5.2 Estimated accuracy of fuel mass flow determination | +/- | [%] of reading
5.6.1 Method of O2 and CO2 determination
5.6.2 Estimated accuracy of O2 and CO2 determination | +/- | [%] of reading

## Conditions at Test Point
6. Engine Conditions at test point (to be completed during measurement; measured values)
Complete section 6 once per test point
Engine parameters
6.1 Test point number
6.2 Date of test point [dd.mm.yyyy]
6.3 Time of start of test point [hh.mm]
6.4 Duration at test point | [5 empty] | [min]
| ↓ | ↓ | ↓ | ↓ | ↓
6.5 Target speed | [5 empty] | [rpm]
6.6 Target load | [5 empty] | [%]
Stabilized test point
6.7 Actual Speed | [5 empty] | [rpm]
6.8 Speed variation during measuring | [5 empty] | +/- [%]
6.9 Actual Load | [5 empty] | [kW]
6.10 Load variation during measuring | [5 empty] | +/- [%]
6.11 Charge air temperature | [5 empty] | [°C]
6.12 Charge air pressure | [5 empty] | [mbarr]
6.13 Exhaust gas temp. at engine outlet | [5 empty] | [°C]
6.14 Exh. gas temp. at sampling point | [5 empty] | [°C]
(only if there is a significant difference to the exhaust gas temperature at the engine outlet)
6.15 Exhaust gas back pressure | [5 empty] | [mbarr]
6.16 Exhaust gas mass flow | [5 empty] | [kg/h]
6.17 Exhaust gas CO2 | [5 empty] | [Vol.% dry]
6.18 Exhaust gas O2 | [5 empty] | [Vol.% dry]
Ambient conditions
6.19 Ambient temp. at engine inlet | [5 empty] | [°C]
6.20 Ambient pressure at engine inlet | [5 empty] | [mbara]
6.21 Absolute humidity of ambient air | [5 empty] | [g/kg]

## Results Single Instrument
7a. Black Carbon (single instrument)
Complete section 7a as needed to cover test points
Test point
7.1 Instrument (see 4.1):
7.2 Measured as (see 4.3):
7.3 Reported as (see 4.4):
7.4 Temperature in measurement cell (see 4.6) | [°C]
7.5 Time of start of test point (see 6.3) | [hh.mm]
7.6 Duration of measurement at test point (see 6.4) | [min]
7.7 Estimated accuracy | +/- [%]
7.8 Sample size
(number of measurements taken)
7.9 Sampling system particle loss correction
(expressed as a multiplier typically ≥ 1)
7.10 Black Carbon Emission
7.11 Standard deviation of BC emission | +/- [%]
7.12 Remark:
7.13 For onboard testing: environmental conditions: (e.g. type of propeller (fixed pitch, controllable pitch), open water or ice coverage, vessel speed, wave height, wave period, wave direction, wind direction, wind speed, etc, as applicable. For ice coverage: ice thickness, use of ice breakers, sea water temperature.)

## Results Multiple Instruments
7b. Black Carbon (multiple instruments)
Complete section 7b once per test point
Test point
7.1 Instrument (see 4.1):
7.2 Measured as (see 4.3):
7.3 Reported as (see 4.4):
7.4 Temperature in measurement cell (see 4.6) | [°C]
7.5 Time of start of test point (see 6.3) | [hh.mm]
7.6 Duration of measurement at test point (see 6.4) | [min]
7.7 Estimated accuracy | +/- [%]
7.8 Sample size
(number of measurements taken)
7.9 Sampling system particle loss correction
(expressed as a multiplier typically ≥ 1)
7.10 Black Carbon Emission
7.11 Standard deviation of BC emission | +/- [%]
7.12 Remark:
7.13 For onboard testing: environmental conditions: (e.g. type of propeller (fixed pitch, controllable pitch), open water or ice coverage, vessel speed, wave height, wave period, wave direction, wind direction, wind speed, etc, as applicable. For ice coverage: ice thickness, use of ice breakers, sea water temperature.)

## Do not edit
1
1.1 | Engine | [Select from list]
Testbed
Ship
1.7 | fueltype4 | [Select from list]
Diesel
Gas
Dual Fuel
1.1 | engine2 | [Select from list]
Less than 130 rpm
130 or more but less than 2,000 rpm
2,000 rpm or more
1.11 | airaspiration3 | [Select from list]
Naturally aspirated
Pressure-charged single stage
Pressure-charged multi stage
1.12 | injetion system | [Select from list]
Conventional
Common rail
Gas admission (dual fuel/gas fuelled engines)
| emissionlimit | [Select from list]
IMO Tier I
IMO Tier II
IMO Tier III
Others
| test cycle | [Select from list]
C1 (ISO 8178)
D2 (ISO 8178)
E2 (ISO 8178)
E3 (ISO 8178)
Others
| Breaking4 | [Select from list]
Finished
Not finished
Not applicable
| gastreatment | [Select from list]
SCR
Scrubber
EGR
Water injection
Others
2
2.1 | fuelinuse3 | [Select from list]
Diesel (max. 0.1% Sulphur)
Diesel (max. 15 ppm Sulphur)
DMX
DMA
DMZ
DMB
RMA
RMB
RMD
RME
RMG
RMK
Other
3.1 | Cylinder | [Select]
100%
85%
75%
50%
25%
10%
4
4.2 | principle | [Select from list]
LII, rBC
PAS, eBC
MAAP, eBC
Smoke Meter, eBC
Smoke Meter, FSN
TOA, EC
4.3 | removed
4.8 | Calibration | [Select from list]
Synthetic flame soot
Printex-U
Graphite spark aerosol generator GfG soot
Soot with inorganic coatings
Soot without inorganic coatings
Reflectance standards
Other
4.9 | dilution3 | [Select from list]
Ambient air
Exhaust gas
Other
4.9 | filtration2 | [Select from list]
Yes
No
| filtration3 | [Select from list]
HEPA
Moisture
Oil
Other
4.1 | flow rate | [Select from list]
Subkinetic
Isokinetic
Superkinetic
Not applicable
4.12 | Material | [Select from list]
Stainless steel
Other
4.12 | Type | [Select from list]
Probe with single hole at the end (pipe)
Probe with single hole at the end (45° beveled)
Multi-hole
L-shaped pipe with single hole, opening shielded with preclassifier (e.g. hat)
Other
| Direction | [Select from list]
With flow
Against flow
Other
4.13 | exhaust | [Select from list]
Straight part of the exhaust gas pipe
Bent part of the exhaust gas pipe
| Orientation | [Select from list]
Horizontal
Vertical
Other