## General_example_calc
Constants
LHV, CH4 | MJ/kg | 50.1 |  |  | Colour codes:
LHV, C2H6 | MJ/kg | 47.5 |  |  | constant
LHV, C3H8 | MJ/kg | 46.4 |  |  | input
LHV, C4H10 | MJ/kg | 45.75 |  |  | calculated
LHV, H2 | MJ/kg | 121
LHV, N2 | MJ/kg | 0
LHV, CO2 | MJ/kg | 0
Mole mass, CH4 | g/mol | 16
Mole mass, C2H6 | g/mol | 30
Mole mass, C3H8 | g/mol | 44
Mole mass, C4H10 | g/mol | 58
Mole mass, H2 | g/mol | 2
Mole mass, N2 | g/mol | 28
Mole mass, CO2 | g/mol | 44
LHV, CH4 | MJ/mol | 0.8016
LHV, C2H6 | MJ/mol | 1.425
LHV, C3H8 | MJ/mol | 2.0416
LHV, C4H10 | MJ/mol | 2.6535
LHV, H2 | MJ/mol | 0.242
LHV, N2 | MJ/mol | 0
LHV, CO2 | MJ/mol | 0
The values are not adopted from any specific standard.
Gas composition | name | REF 100% CH4 | 90 mol-% methane + 10 mol-% varying component
|  |  | C2H6 | C3H8 | C4H10 | H2 | N2 | CO2
| no | 1 | 2 | 3 | 4 | 5 | 6 | 7
Engine output | kW | 3000 | 3000 | 3000 | 3000 | 3000 | 3000 | 3000
Engine efficiency | % | 47 | 47 | 47 | 47 | 47 | 47 | 47
Required fuel heat flow | kJ/s | 6382.9787 | 6382.9787 | 6382.9787 | 6382.9787 | 6382.9787 | 6382.9787 | 6382.9787
Fuel methane, CH4, mol fraction | mol-% | 100 | 90 | 90 | 90 | 90 | 90 | 90
Fuel ethane, C2H6, mol fraction | mol-% | 0 | 10 | 0 | 0 | 0 | 0 | 0
Fuel propane, C3H8, mol fraction | mol-% | 0 | 0 | 10 | 0 | 0 | 0 | 0
Fuel butane, C4H10, mol fraction | mol-% | 0 | 0 | 0 | 10 | 0 | 0 | 0
Fuel hydrogen, H2, mol fraction | mol-% | 0 | 0 | 0 | 0 | 10 | 0 | 0
Fuel nitrogen, N2, mol fraction | mol-% | 0 | 0 | 0 | 0 | 0 | 10 | 0
Fuel carbon dioxide, CO2, mol fraction | mol-% | 0 | 0 | 0 | 0 | 0 | 0 | 10
SUM, all | mol-% | 100 | 100 | 100 | 100 | 100 | 100 | 100
Fuel methane, CH4, mass fraction | w-% | 100 | 82.7586 | 76.5957 | 71.2871 | 98.6301 | 83.7209 | 76.5957
Fuel ethane, C2H6, mass fraction | w-% | 0 | 17.2414 | 0 | 0 | 0 | 0 | 0
Fuel propane, C3H8, mass fraction | w-% | 0 | 0 | 23.4043 | 0 | 0 | 0 | 0
Fuel butane, C4H10, mass fraction | w-% | 0 | 0 | 0 | 28.7129 | 0 | 0 | 0
Fuel hydrogen, H2, mass fraction | w-% | 0 | 0 | 0 | 0 | 1.3699 | 0 | 0
Fuel nitrogen, N2, mass fraction | w-% | 0 | 0 | 0 | 0 | 0 | 16.2791 | 0
Fuel carbon dioxide, CO2, mass fraction | w-% | 0 | 0 | 0 | 0 | 0 | 0 | 23.4043
SUM, all | w-% | 100 | 100 | 100 | 100 | 100 | 100 | 100
Fuel methane, CH4, energy fraction | energy-% | 100 | 83.5058 | 77.943 | 73.1098 | 96.7545 | 100 | 100
Fuel ethane, C2H6, energy fraction | energy-% | 0 | 16.4942 | 0 | 0 | 0 | 0 | 0
Fuel propane, C3H8, energy fraction | energy-% | 0 | 0 | 22.057 | 0 | 0 | 0 | 0
Fuel butane, C4H10, energy fraction | energy-% | 0 | 0 | 0 | 26.8902 | 0 | 0 | 0
Fuel hydrogen, H2, energy fraction | energy-% | 0 | 0 | 0 | 0 | 3.2455 | 0 | 0
Fuel nitrogen, N2, energy fraction | energy-% | 0 | 0 | 0 | 0 | 0 | 0 | 0
Fuel carbon dioxide, CO2, energy fraction | energy-% | 0 | 0 | 0 | 0 | 0 | 0 | 0
SUM, all | energy-% | 100 | 100 | 100 | 100 | 100 | 100 | 100
Fuel methane mass flow, CH4 | kg/h | 458.6572 | 383.0053 | 357.4909 | 335.3232 | 443.7713 | 458.6572 | 458.6572
Fuel ethane mass flow, C2H6 | kg/h | 0 | 79.7928 | 0 | 0 | 0 | 0 | 0
Fuel propane mass flow, C3H8 | kg/h | 0 | 0 | 109.2333 | 0 | 0 | 0 | 0
Fuel butane mass flow, C4H10 | kg/h | 0 | 0 | 0 | 135.0607 | 0 | 0 | 0
Fuel hydrogen mass flow, H2 | kg/h | 0 | 0 | 0 | 0 | 6.1635 | 0 | 0
Fuel nitrogen mass flow, N2 | kg/h | 0 | 0 | 0 | 0 | 0 | 89.1833 | 0
Fuel carbon dioxide mass flow, CO2 | kg/h | 0 | 0 | 0 | 0 | 0 | 0 | 140.1452
Fuel mass flow, total | kg/h | 458.6572 | 462.7981 | 466.7243 | 470.384 | 449.9348 | 547.8405 | 598.8024
Fuel mol mass, average | g/mol | 16 | 17.4 | 18.8 | 20.2 | 14.6 | 17.2 | 18.8
Fuel lower heating value (LHV), average | MJ/mol | 0.8016 | 0.86394 | 0.9256 | 0.98679 | 0.74564 | 0.72144 | 0.72144
Fuel lower heating value (LHV), average | MJ/kg | 50.1 | 49.6517 | 49.234 | 48.851 | 51.0712 | 41.9442 | 38.3745
Methane emissions, expected | g/kWh | 1.529 | 1.2768 | 1.1917 | 1.1178 | 1.4794 | 1.529 | 1.529
Methane emissions, expected mass flow | g/h | 4587 | 3830.411 | 3575.2434 | 3353.5456 | 4438.1274 | 4587 | 4587
Methane emission mass flow per consumed methane mass flow | CH4 slip % | 1.0001 | 1.0001 | 1.0001 | 1.0001 | 1.0001 | 1.0001 | 1.0001
Methane slip Cslip-CH4, IMO formula | Cslip-CH4 % | 1.0001 | 0.82766 | 0.76603 | 0.71294 | 0.98639 | 0.83729 | 0.76603
Note on B70: acc. to 5.12.6, Annex 5, MEPC 83/WP.10

## Onboard_examples_calc
Constants
LHV, CH4 | MJ/kg | 50.1 |  |  | Colour codes:
LHV, C2H6 | MJ/kg | 47.5 |  |  | constant
LHV, C3H8 | MJ/kg | 46.4 |  |  | input
LHV, C4H10 | MJ/kg | 45.75 |  |  | calculated
LHV, H2 | MJ/kg | 121
LHV, N2 | MJ/kg | 0
LHV, CO2 | MJ/kg | 0
Mole mass, CH4 | g/mol | 16
Mole mass, C2H6 | g/mol | 30
Mole mass, C3H8 | g/mol | 44
Mole mass, C4H10 | g/mol | 58
Mole mass, H2 | g/mol | 2
Mole mass, N2 | g/mol | 28
Mole mass, CO2 | g/mol | 44
LHV, CH4 | MJ/mol | 0.8016
LHV, C2H6 | MJ/mol | 1.425
LHV, C3H8 | MJ/mol | 2.0416
LHV, C4H10 | MJ/mol | 2.6535
LHV, H2 | MJ/mol | 0.242
LHV, N2 | MJ/mol | 0
LHV, CO2 | MJ/mol | 0
The values are not adopted from any specific standard.
|  | Reference gases |  | Gases in certification tests |  |  |  | Test cases (onboard)
Gas composition | name | REF A | REF B | Examples of LNG compositions acc. to ISO 23306:2020 E |  |  | Pipe gas, example | Examples of LNG compositions acc. to ISO 23306:2020 E
|  |  |  | Australia N WS | Norway | USA - Alaska | Netherlands | Australia N WS | Norway | USA - Alaska
| no | 1 | 8 | 9 | 10 | 11 | 12 | 9 | 10 | 11
Engine output | kW | 3000 | 3000 | 3000 | 3000 | 3000 | 3000 | 3000 | 3000 | 3000
Engine efficiency | % | 47 | 47 | 47 | 47 | 47 | 47 | 47 | 47 | 47
Required fuel heat flow | kJ/s | 6382.9787 | 6382.9787 | 6382.9787 | 6382.9787 | 6382.9787 | 6382.9787 | 6382.9787 | 6382.9787 | 6382.9787
Fuel methane, CH4, mol fraction | mol-% | 100 | 92.1873 | 87.33 | 92.03 | 99.71 | 82.31 | 87.33 | 92.03 | 99.71
Fuel ethane, C2H6, mol fraction | mol-% | 0 | 5.6959 | 8.33 | 5.75 | 0.09 | 2.9 | 8.33 | 5.75 | 0.09
Fuel propane, C3H8, mol fraction | mol-% | 0 | 1.4009 | 3.33 | 1.31 | 0.03 | 0.43 | 3.33 | 1.31 | 0.03
Fuel butane, C4H10, mol fraction | mol-% | 0 | 0.51818 | 0.97 | 0.45 | 0.01 | 0.21 | 0.97 | 0.45 | 0.01
Fuel hydrogen, H2, mol fraction | mol-% | 0 | 0 | 0 | 0 | 0 | 0 | 0 | 0 | 0
Fuel nitrogen, N2, mol fraction | mol-% | 0 | 0.19818 | 0.04 | 0.46 | 0.17 | 13.03 | 0.04 | 0.46 | 0.17
Fuel carbon dioxide, CO2, mol fraction | mol-% | 0 | 0 | 0 | 0 | 0 | 1.12 | 0 | 0 | 0
SUM, all | mol-% | 100 | 100.0005 | 100 | 100 | 100.01 | 100 | 100 | 100 | 100.01
Fuel methane, CH4, mass fraction | w-% | 100 | 84.6183 | 75.4846 | 84.5475 | 99.4167 | 71.2186 | 75.4846 | 84.5475 | 99.4167
Fuel ethane, C2H6, mass fraction | w-% | 0 | 9.803 | 13.5002 | 9.9047 | 0.16825 | 4.7048 | 13.5002 | 9.9047 | 0.16825
Fuel propane, C3H8, mass fraction | w-% | 0 | 3.5362 | 7.9154 | 3.3096 | 0.082257 | 1.0232 | 7.9154 | 3.3096 | 0.082257
Fuel butane, C4H10, mass fraction | w-% | 0 | 1.7242 | 3.0393 | 1.4986 | 0.036143 | 0.65867 | 3.0393 | 1.4986 | 0.036143
Fuel hydrogen, H2, mass fraction | w-% | 0 | 0 | 0 | 0 | 0 | 0 | 0 | 0 | 0
Fuel nitrogen, N2, mass fraction | w-% | 0 | 0.31834 | 0.060505 | 0.73955 | 0.29662 | 19.7298 | 0.060505 | 0.73955 | 0.29662
Fuel carbon dioxide, CO2, mass fraction | w-% | 0 | 0 | 0 | 0 | 0 | 2.665 | 0 | 0 | 0
SUM, all | w-% | 100 | 100 | 100 | 100 | 100 | 100 | 100 | 100 | 100
Fuel methane, CH4, energy fraction | energy-% | 100 | 85.679 | 76.7194 | 85.9468 | 99.7304 | 92.2183 | 76.7194 | 85.9468 | 99.7304
Fuel ethane, C2H6, energy fraction | energy-% | 0 | 9.4107 | 13.009 | 9.5461 | 0.16003 | 5.7759 | 13.009 | 9.5461 | 0.16003
Fuel propane, C3H8, energy fraction | energy-% | 0 | 3.3161 | 7.4507 | 3.1159 | 0.076423 | 1.227 | 7.4507 | 3.1159 | 0.076423
Fuel butane, C4H10, energy fraction | energy-% | 0 | 1.5942 | 2.8208 | 1.3912 | 0.033109 | 0.77883 | 2.8208 | 1.3912 | 0.033109
Fuel hydrogen, H2, energy fraction | energy-% | 0 | 0 | 0 | 0 | 0 | 0 | 0 | 0 | 0
Fuel nitrogen, N2, energy fraction | energy-% | 0 | 0 | 0 | 0 | 0 | 0 | 0 | 0 | 0
Fuel carbon dioxide, CO2, energy fraction | energy-% | 0 | 0 | 0 | 0 | 0 | 0 | 0 | 0 | 0
SUM, all | energy-% | 100 | 100 | 100 | 100 | 100 | 100 | 100 | 100 | 100
Fuel methane mass flow, CH4 | kg/h | 458.6572 | 392.9727 | 351.8792 | 394.2014 | 457.4208 | 422.9657 | 351.8792 | 394.2014 | 457.4208
Fuel ethane mass flow, C2H6 | kg/h | 0 | 45.5256 | 62.9327 | 46.1804 | 0.77414 | 27.9416 | 62.9327 | 46.1804 | 0.77414
Fuel propane mass flow, C3H8 | kg/h | 0 | 16.4223 | 36.8984 | 15.431 | 0.37847 | 6.0765 | 36.8984 | 15.431 | 0.37847
Fuel butane mass flow, C4H10 | kg/h | 0 | 8.0072 | 14.168 | 6.9873 | 0.1663 | 3.9118 | 14.168 | 6.9873 | 0.1663
Fuel hydrogen mass flow, H2 | kg/h | 0 | 0 | 0 | 0 | 0 | 0 | 0 | 0 | 0
Fuel nitrogen mass flow, N2 | kg/h | 0 | 1.4784 | 0.28205 | 3.4481 | 1.3648 | 117.175 | 0.28205 | 3.4481 | 1.3648
Fuel carbon dioxide mass flow, CO2 | kg/h | 0 | 0 | 0 | 0 | 0 | 15.8272 | 0 | 0 | 0
Fuel mass flow, total | kg/h | 458.6572 | 464.4062 | 466.1604 | 466.2482 | 460.1045 | 593.8978 | 466.1604 | 466.2482 | 460.1045
Fuel mol mass, average | g/mol | 16 | 17.4312 | 18.5108 | 17.416 | 16.0472 | 18.4918 | 18.5108 | 17.416 | 16.0472
Fuel lower heating value (LHV), average | MJ/mol | 0.8016 | 0.86249 | 0.91246 | 0.85834 | 0.80144 | 0.71547 | 0.91246 | 0.85834 | 0.80144
Fuel lower heating value (LHV), average | MJ/kg | 50.1 | 49.4798 | 49.2936 | 49.2843 | 49.9424 | 38.6914 | 49.2936 | 49.2843 | 49.9424
Methane emissions, expected | g/kWh | 1.529 | 1.31 | 1.173 | 1.3141 | 1.5249 | 1.41 | 1.173 | 1.3141 | 1.5249
Methane emissions, expected mass flow | g/h | 4587 | 3930.0941 | 3519.1207 | 3942.382 | 4574.6354 | 4230.0518 | 3519.1207 | 3942.382 | 4574.6354
Methane emission mass flow per consumed methane mass flow | CH4 slip % | 1.0001 | 1.0001 | 1.0001 | 1.0001 | 1.0001 | 1.0001 | 1.0001 | 1.0001 | 1.0001
Methane slip Cslip-CH4, IMO formula | Cslip-CH4 % | 1.0001 | 0.84626 | 0.75492 | 0.84555 | 0.99426 | 0.71225 | 0.75492 | 0.84555 | 0.99426
Certification gas: Australia N WS |  | 9: Certification gas: Australia N WS
Onboard methane emission mass flow calc, option 1 | g/h | 9: 3519.1207; 10: 3519.7836; 11: 3473.4041
Onboard methane emission mass flow calc, option 2 | g/h | 9: 3519.1207; 10: 3942.382; 11: 4574.6354
Onboard methane emission mass flow calc, option 3, Ref A | g/h | 9: 4662.0391; 10: 4662.9173; 11: 4601.4748
Onboard methane emission mass flow calc, option 3, Ref B | g/h | 9: 3944.9387; 10: 3945.6818; 11: 3893.6902
Onboard methane emission calculation relative to expected emissions
Option 1 |  | 9: 1; 10: 0.89281; 11: 0.75927
Option 2 | bar: 9 to 11
Option 3, Ref A |  | 9: 1.3248; 10: 1.1828; 11: 1.0059
Option 3, Ref B |  | 9: 1.121; 10: 1.0008; 11: 0.85115
Certification gas: Norway |  | 9: Certification gas: Norway
Onboard methane emission mass flow calc, option 1 | g/h | 9: 3941.6395; 10: 3942.382; 11: 3890.4339
Onboard methane emission mass flow calc, option 2 | g/h | 9: 3519.1207; 10: 3942.382; 11: 4574.6354
Onboard methane emission mass flow calc, option 3, Ref A | g/h | 9: 4662.0391; 10: 4662.9173; 11: 4601.4748
Onboard methane emission mass flow calc, option 3, Ref B | g/h | 9: 3944.9387; 10: 3945.6818; 11: 3893.6902
Onboard methane emission calculation relative to expected emissions
Option 1 |  | 9: 1.1201; 10: 1; 11: 0.85044
Option 2 | bar: 9 to 11
Option 3, Ref A |  | 9: 1.3248; 10: 1.1828; 11: 1.0059
Option 3, Ref B |  | 9: 1.121; 10: 1.0008; 11: 0.85115
Certification gas: USA - Alaska |  | 9: Certification gas: USA - Alaska
Onboard methane emission mass flow calc, option 1 | g/h | 9: 4634.8464; 10: 4635.7194; 11: 4574.6354
Onboard methane emission mass flow calc, option 2 | g/h | 9: 3519.1207; 10: 3942.382; 11: 4574.6354
Onboard methane emission mass flow calc, option 3, Ref A | g/h | 9: 4662.0391; 10: 4662.9173; 11: 4601.4748
Onboard methane emission mass flow calc, option 3, Ref B | g/h | 9: 3944.9387; 10: 3945.6818; 11: 3893.6902
Onboard methane emission calculation relative to expected emissions
Option 1 |  | 9: 1.317; 10: 1.1759; 11: 1
Option 2 | bar: 9 to 11
Option 3, Ref A |  | 9: 1.3248; 10: 1.1828; 11: 1.0059
Option 3, Ref B |  | 9: 1.121; 10: 1.0008; 11: 0.85115
Certification gas: Netherlands |  | 9: Certification gas: Netherlands
Onboard methane emission mass flow calc, option 1 | g/h | 9: 3320.2387; 10: 3320.8641; 11: 3277.1057
Onboard methane emission mass flow calc, option 2 | g/h | 9: 3519.1207; 10: 3942.382; 11: 4574.6354
Onboard methane emission mass flow calc, option 3, Ref A | g/h | 9: 4662.0391; 10: 4662.9173; 11: 4601.4748
Onboard methane emission mass flow calc, option 3, Ref B | g/h | 9: 3944.9387; 10: 3945.6818; 11: 3893.6902
Onboard methane emission calculation relative to expected emissions
Option 1 |  | 9: 0.94349; 10: 0.84235; 11: 0.71636
Option 2 | bar: 9 to 11
Option 3, Ref A |  | 9: 1.3248; 10: 1.1828; 11: 1.0059
Option 3, Ref B |  | 9: 1.121; 10: 1.0008; 11: 0.85115
Note on B70: acc. to 5.12.6, Annex 5, MEPC 83/WP.10